## index_nitrate
index Survey Data
|  |  | Dim | Rdim | Cdim | Values
par | K1 | nitrogen!A4:B5000 | 1 | 1
par | K2 | nitrogen!C4:D5000 | 1 | 1
par | p_Nres_raw | nitrogen!E4 | 0 | 0
par | K3 | nitrogen!G4 | 0 | 0
par | da | nitrogen!H4 | 0 | 0
par | prof | nitrogen!I4 | 0 | 0
par | p_Msres | nitrogen!J4 | 0 | 0
par | p_effr | nitrogen!K4:L5000 | 1 | 1
par | p_Nini_raw | nitrogen!M4 | 0 | 0
par | p_Norg_raw | nitrogen!N4 | 0 | 0
par | p_Qcomp_raw | nitrogen!O4 | 0 | 0
par | p_Mscomp_raw | nitrogen!P4 | 0 | 0
par | p_Nl_raw | nitrogen!Q4 | 0 | 0
par | p_nfert_max_annual_raw | nitrogen!R4 | 0 | 0
par | p_Hini_raw | nitrogen!S4 | 0 | 0

## nitrogen
K1 Nitrogen requirement per kg of grain yield |  | K2 coefficient mineralization coefficient [0,01 ; 0,03] |  | Total initial amount of residue for mulching | K3 coefficient Compost coefficient [0.01 ;0.2] | Soil bulk density | Prof | Dry matter from Qres | Nitrate by kg of dry matter of biomass |  | Initial amount of nitrogen in soil | N from organic fertilization | Quantity of compost | Dry matter from compost | N leaching | Maximum amount of fertilizer | Initial humus quantity
Sets | Litterature-online data | Survey data | Expert data | Calibration - modeling |  | https://soilgrids.org/ | Depth of soil | Share of dry matter in raw residue | Share of nitrogen in the kg of dry matter of each product |  | Nitrogen already in the field during the 1st year | Organic fertilization for first year | Fixed quantity of compost used each year (kg) | Share of dry matter in compost | Quantity of fertilizer that leached | Maximum quantity of fertilizer that can be use per field | Initial amount of humus in the field during the 1st year
act | K1 | field | K2 | p_Nres | K3 | da | prof | p_MSres | inout | p_effr | p_Nini_raw | p_Norg_raw | p_Qcomp_raw | p_Mscomp_raw | p_Nl_raw | p_nfert_max_annual_raw | p_Hini_raw
dwheat_imp | 4 | field1 | 0.015 | 50 | 0.3 | 1.41 | 0.25 | 0.1 | dwheat_straw | 0.69 | 50 | 0 | 5 | 0.3 | 0.1 | 1000000000 | 0.05
oat_imp | 3 | field2 | 0.015 | [5 empty] | oat_straw | 0.59
olive_loc | 2 | field3 | 0.015 | [5 empty] | barley_straw | 0.46
fababean_loc | 2
barley_loc | 4
fenugreek_loc | 2
chickpea_loc | 2